## DATA
STATION | DUID | REGION | REGION_KEY | CAPACITY | CARBON INTENSITY | EFFICIENCY_LOSS | GEN_TECH_TEXT | GEN_TECH | GEN_TYPE | HYDRO_UNITS_KEY | INITIAL_ENERGY_STOCK_IN_DAMS | HYDRO_DAM_CAPACITY | HYDRO_DISCHARGE_CAPACITY | COST_WATER_SPILL | FUEL_TYPE_TEXT | FUEL_TYPE | HEATRATE_GJ | HEATRATE | MAXP_FACTOR | MIN_DOWNTIME | MIN_UPTIME | MINP_ISP | MINP_GHD | MINP_FACTOR | RAMPDOWN_ISP | RAMPDOWN_GHD | RAMPDOWNFACTOR | RAMPUP_ISP | RAMPUP_GHD | RAMPUPFACTOR | SHUTRAMPFACTOR | STARTCOST_ISP | STARTCOST_GHD | STARTCOST | STARTRAMPFACTOR | VARCOST | INITIAL_STORAGE_STOCK | MAX_OUTPUT_HOURS | MIN_OUTPUT_HOURS | MAX_STORAGE | COMPLETE
Bayswater | BW01 | NSW | 1 | 660 | 0.91264 | 0.06 | Steam Sub Critical | 6 | 1 | 0 | 0 | 0 | 0 | 0 | Black Coal | 3 | 9.4488 | 0 | 1 | 8 | 8 | 250 | 291.1765 | 0.37879 | 3.833 | 3.8333 | 1 | 5.167 | 5.1667 | 1 | 1 |  | 24 | 24 | 1 | 20.1306 |  |  |  |  | TRUE
Bayswater | BW02 | NSW | 1 | 660 | 0.91264 | 0.06 | Steam Sub Critical | 6 | 1 | 0 | 0 | 0 | 0 | 0 | Black Coal | 3 | 9.4488 | 0 | 1 | 8 | 8 | 250 | 291.1765 | 0.37879 | 3.833 | 3.8333 | 1 | 5.167 | 5.1667 | 1 | 1 |  | 24 | 24 | 1 | 20.1306 |  |  |  |  | TRUE
Bayswater | BW03 | NSW | 1 | 660 | 0.91264 | 0.06 | Steam Sub Critical | 6 | 1 | 0 | 0 | 0 | 0 | 0 | Black Coal | 3 | 9.4488 | 0 | 1 | 8 | 8 | 250 | 291.1765 | 0.37879 | 3.833 | 3.8333 | 1 | 5.167 | 5.1667 | 1 | 1 |  | 24 | 24 | 1 | 20.1306 |  |  |  |  | TRUE
Bayswater | BW04 | NSW | 1 | 685 | 0.91264 | 0.06 | Steam Sub Critical | 6 | 1 | 0 | 0 | 0 | 0 | 0 | Black Coal | 3 | 9.4488 | 0 | 1 | 8 | 8 | 250 | 302.2059 | 0.36496 | 3.833 | 3.8333 | 1 | 5.167 | 5.1667 | 1 | 1 |  | 24 | 24 | 1 | 20.1306 |  |  |  |  | TRUE
Eraring | ER01 | NSW | 1 | 720 | 0.91014 | 0.06 | Steam Sub Critical | 6 | 1 | 0 | 0 | 0 | 0 | 0 | Black Coal | 3 | 9.5491 | 0 | 1 | 8 | 8 | 180 | 230.4 | 0.25 | 5 | 5 | 1 | 5 | 5 | 1 | 1 |  | 24 | 24 | 1 | 34.2704 |  |  |  |  | TRUE
Eraring | ER02 | NSW | 1 | 720 | 0.91014 | 0.06 | Steam Sub Critical | 6 | 1 | 0 | 0 | 0 | 0 | 0 | Black Coal | 3 | 9.5491 | 0 | 1 | 8 | 8 | 180 | 230.4 | 0.25 | 5 | 5 | 1 | 5 | 5 | 1 | 1 |  | 24 | 24 | 1 | 34.2704 |  |  |  |  | TRUE
Eraring | ER03 | NSW | 1 | 720 | 0.91014 | 0.06 | Steam Sub Critical | 6 | 1 | 0 | 0 | 0 | 0 | 0 | Black Coal | 3 | 9.5491 | 0 | 1 | 8 | 8 | 180 | 230.4 | 0.25 | 5 | 5 | 1 | 5 | 5 | 1 | 1 |  | 24 | 24 | 1 | 34.2704 |  |  |  |  | TRUE
Eraring | ER04 | NSW | 1 | 720 | 0.91014 | 0.06 | Steam Sub Critical | 6 | 1 | 0 | 0 | 0 | 0 | 0 | Black Coal | 3 | 9.5491 | 0 | 1 | 8 | 8 | 180 | 230.4 | 0.25 | 5 | 5 | 1 | 5 | 5 | 1 | 1 |  | 24 | 24 | 1 | 34.2704 |  |  |  |  | TRUE
Liddell | LD01 | NSW | 1 | 500 | 0.98059 | 0.05 | Steam Sub Critical | 6 | 1 | 0 | 0 | 0 | 0 | 0 | Black Coal | 3 | 10.1408 | 0 | 1 | 8 | 8 | 220 | 219.0476 | 0.44 | 3 | 3 | 1 | 4 | 4 | 1 | 1 |  | 24 | 24 | 1 | 21.3019 |  |  |  |  | TRUE
Liddell | LD02 | NSW | 1 | 500 | 0.98059 | 0.05 | Steam Sub Critical | 6 | 1 | 0 | 0 | 0 | 0 | 0 | Black Coal | 3 | 10.1408 | 0 | 1 | 8 | 8 | 220 | 219.0476 | 0.44 | 3 | 3 | 1 | 4 | 4 | 1 | 1 |  | 24 | 24 | 1 | 21.3019 |  |  |  |  | TRUE
Liddell | LD03 | NSW | 1 | 500 | 0.98059 | 0.05 | Steam Sub Critical | 6 | 1 | 0 | 0 | 0 | 0 | 0 | Black Coal | 3 | 10.1408 | 0 | 1 | 8 | 8 |  | 219.0476 | 0.4381 | 3 | 3 | 1 | 4 | 4 | 1 | 1 |  | 24 | 24 | 1 | 21.3019 |  |  |  |  | TRUE
Liddell | LD04 | NSW | 1 | 500 | 0.98059 | 0.05 | Steam Sub Critical | 6 | 1 | 0 | 0 | 0 | 0 | 0 | Black Coal | 3 | 10.1408 | 0 | 1 | 8 | 8 |  | 219.0476 | 0.4381 | 3 | 3 | 1 | 4 | 4 | 1 | 1 |  | 24 | 24 | 1 | 21.3019 |  |  |  |  | TRUE
Mt Piper | MP1 | NSW | 1 | 730 | 0.90852 | 0.05 | Steam Sub Critical | 6 | 1 | 0 | 0 | 0 | 0 | 0 | Black Coal | 3 | 9.2545 | 0 | 1 | 8 | 8 | 240 | 306.6 | 0.32877 | 5.167 | 5.1667 | 1 | 5.167 | 5.1667 | 1 | 1 |  | 24 | 24 | 1 | 32.9331 |  |  |  |  | TRUE
Mt Piper | MP2 | NSW | 1 | 660 | 0.90852 | 0.05 | Steam Sub Critical | 6 | 1 | 0 | 0 | 0 | 0 | 0 | Black Coal | 3 | 9.2545 | 0 | 1 | 8 | 8 | 240 | 277.2 | 0.36364 | 5.167 | 5.1667 | 1 | 5.167 | 5.1667 | 1 | 1 |  | 24 | 24 | 1 | 32.9331 |  |  |  |  | TRUE
Vales Point B | VP5 | NSW | 1 | 660 | 0.90831 | 0.05 | Steam Sub Critical | 6 | 1 | 0 | 0 | 0 | 0 | 0 | Black Coal | 3 | 9.6774 | 0 | 1 | 8 | 8 | 250 | 250.8 | 0.37879 | 3.667 | 3.6667 | 1 | 4.833 | 4.8333 | 1 | 1 |  | 24 | 24 | 1 | 33.0058 |  |  |  |  | TRUE
Vales Point B | VP6 | NSW | 1 | 660 | 0.90831 | 0.05 | Steam Sub Critical | 6 | 1 | 0 | 0 | 0 | 0 | 0 | Black Coal | 3 | 9.6774 | 0 | 1 | 8 | 8 | 250 | 250.8 | 0.37879 | 3.667 | 3.6667 | 1 | 4.833 | 4.8333 | 1 | 1 |  | 24 | 24 | 1 | 33.0058 |  |  |  |  | TRUE
Callide B | CALL_B_1 | QLD | 2 | 350 | 0.93134 | 0.09 | Steam Sub Critical | 6 | 1 | 0 | 0 | 0 | 0 | 0 | Black Coal | 3 | 9.1603 | 0 | 1 | 8 | 8 | 140 | 171.5 | 0.4 | 3.167 | 3.1667 | 1 | 3.167 | 3.1667 | 1 | 1 |  | 24 | 24 | 1 | 21.3144 |  |  |  |  | TRUE
Callide B | CALL_B_2 | QLD | 2 | 350 | 0.93134 | 0.09 | Steam Sub Critical | 6 | 1 | 0 | 0 | 0 | 0 | 0 | Black Coal | 3 | 9.1603 | 0 | 1 | 8 | 8 | 140 | 171.5 | 0.4 | 3.167 | 3.1667 | 1 | 3.167 | 3.1667 | 1 | 1 |  | 24 | 24 | 1 | 21.3144 |  |  |  |  | TRUE
Callide C | CPP_3 | QLD | 2 | 420 | 0.90691 | 0.06 | Steam Super Critical | 6 | 1 | 0 | 0 | 0 | 0 | 0 | Black Coal | 3 | 9.3023 | 0 | 1 | 8 | 8 | 121 | 207.4074 | 0.2881 | 3.833 | 3.8333 | 1 | 3.833 | 3.8333 | 1 | 1 |  | 24 | 24 | 1 | 21.6351 |  |  |  |  | TRUE
Callide C | CPP_4 | QLD | 2 | 420 | 0.90691 | 0.06 | Steam Super Critical | 6 | 1 | 0 | 0 | 0 | 0 | 0 | Black Coal | 3 | 9.3023 | 0 | 1 | 8 | 8 | 121 | 207.4074 | 0.2881 | 3.833 | 3.8333 | 1 | 3.833 | 3.8333 | 1 | 1 |  | 24 | 24 | 1 | 21.6351 |  |  |  |  | TRUE
Gladstone | GSTONE1 | QLD | 2 | 280 | 0.97176 | 0.08 | Steam Sub Critical | 6 | 1 | 0 | 0 | 0 | 0 | 0 | Black Coal | 3 | 9.4737 | 0 | 1 | 8 | 8 | 110 | 110 | 0.39286 | 5 | 5 | 1 | 4.833 | 4.8333 | 1 | 1 |  | 24 | 24 | 1 | 27.8241 |  |  |  |  | TRUE
Gladstone | GSTONE2 | QLD | 2 | 280 | 0.97176 | 0.08 | Steam Sub Critical | 6 | 1 | 0 | 0 | 0 | 0 | 0 | Black Coal | 3 | 9.4737 | 0 | 1 | 8 | 8 | 110 | 110 | 0.39286 | 5 | 5 | 1 | 4.833 | 4.8333 | 1 | 1 |  | 24 | 24 | 1 | 27.8241 |  |  |  |  | TRUE
Gladstone | GSTONE3 | QLD | 2 | 280 | 0.97176 | 0.08 | Steam Sub Critical | 6 | 1 | 0 | 0 | 0 | 0 | 0 | Black Coal | 3 | 9.4737 | 0 | 1 | 8 | 8 | 110 | 110 | 0.39286 | 5 | 5 | 1 | 4.833 | 4.8333 | 1 | 1 |  | 24 | 24 | 1 | 27.8241 |  |  |  |  | TRUE
Gladstone | GSTONE4 | QLD | 2 | 280 | 0.97176 | 0.08 | Steam Sub Critical | 6 | 1 | 0 | 0 | 0 | 0 | 0 | Black Coal | 3 | 9.4737 | 0 | 1 | 8 | 8 | 110 | 110 | 0.39286 | 5 | 5 | 1 | 4.833 | 4.8333 | 1 | 1 |  | 24 | 24 | 1 | 27.8241 |  |  |  |  | TRUE
Gladstone | GSTONE5 | QLD | 2 | 280 | 0.97176 | 0.08 | Steam Sub Critical | 6 | 1 | 0 | 0 | 0 | 0 | 0 | Black Coal | 3 | 9.4737 | 0 | 1 | 8 | 8 |  | 110 | 0.39286 | 5 | 5 | 1 | 4.833 | 4.8333 | 1 | 1 |  | 24 | 24 | 1 | 27.8241 |  |  |  |  | TRUE
Gladstone | GSTONE6 | QLD | 2 | 280 | 0.97176 | 0.08 | Steam Sub Critical | 6 | 1 | 0 | 0 | 0 | 0 | 0 | Black Coal | 3 | 9.4737 | 0 | 1 | 8 | 8 |  | 110 | 0.39286 | 5 | 5 | 1 | 4.833 | 4.8333 | 1 | 1 |  | 24 | 24 | 1 | 27.8241 |  |  |  |  | TRUE
Kogan Creek | KPP_1 | QLD | 2 | 744 | 0.83104 | 0.09 | Steam Super Critical | 6 | 1 | 0 | 0 | 0 | 0 | 0 | Black Coal | 3 | 8.802 | 0 | 1 | 8 | 8 | 300 | 347.2 | 0.40323 | 3.5 | 3.5 | 1 | 3.5 | 3.5 | 1 | 1 |  | 24 | 24 | 1 | 15.9796 |  |  |  |  | TRUE
Millmerran | MPP_1 | QLD | 2 | 426 | 0.8416 | 0.06 | Steam Super Critical | 6 | 1 | 0 | 0 | 0 | 0 | 0 | Black Coal | 3 | 9.2072 | 0 | 1 | 8 | 8 | 200 | 170.4 | 0.46948 | 1 | 1 | 1 | 1 | 1 | 1 | 1 |  | 24 | 24 | 1 | 15.5281 |  |  |  |  | TRUE
Millmerran | MPP_2 | QLD | 2 | 426 | 0.8416 | 0.06 | Steam Super Critical | 6 | 1 | 0 | 0 | 0 | 0 | 0 | Black Coal | 3 | 9.2072 | 0 | 1 | 8 | 8 | 160 | 170.4 | 0.37559 | 1 | 1 | 1 | 1 | 1 | 1 | 1 |  | 24 | 24 | 1 | 15.5281 |  |  |  |  | TRUE
Stanwell | STAN-1 | QLD | 2 | 365 | 0.87219 | 0.09 | Steam Sub Critical | 6 | 1 | 0 | 0 | 0 | 0 | 0 | Black Coal | 3 | 9.068 | 0 | 1 | 8 | 8 | 180 | 182.5 | 0.49315 | 3 | 3 | 1 | 3 | 3 | 1 | 1 |  | 24 | 24 | 1 | 25.0686 |  |  |  |  | TRUE
Stanwell | STAN-2 | QLD | 2 | 365 | 0.87219 | 0.09 | Steam Sub Critical | 6 | 1 | 0 | 0 | 0 | 0 | 0 | Black Coal | 3 | 9.068 | 0 | 1 | 8 | 8 | 180 | 182.5 | 0.49315 | 3 | 3 | 1 | 3 | 3 | 1 | 1 |  | 24 | 24 | 1 | 25.0686 |  |  |  |  | TRUE
Stanwell | STAN-3 | QLD | 2 | 365 | 0.87219 | 0.09 | Steam Sub Critical | 6 | 1 | 0 | 0 | 0 | 0 | 0 | Black Coal | 3 | 9.068 | 0 | 1 | 8 | 8 | 180 | 182.5 | 0.49315 | 3 | 3 | 1 | 3 | 3 | 1 | 1 |  | 24 | 24 | 1 | 25.0686 |  |  |  |  | TRUE
Stanwell | STAN-4 | QLD | 2 | 365 | 0.87219 | 0.09 | Steam Sub Critical | 6 | 1 | 0 | 0 | 0 | 0 | 0 | Black Coal | 3 | 9.068 | 0 | 1 | 8 | 8 |  | 182.5 | 0.5 | 3 | 3 | 1 | 3 | 3 | 1 | 1 |  | 24 | 24 | 1 | 25.0686 |  |  |  |  | TRUE
Tarong | TARONG#1 | QLD | 2 | 350 | 0.87146 | 0.08 | Steam Sub Critical | 6 | 1 | 0 | 0 | 0 | 0 | 0 | Black Coal | 3 | 9.2072 | 0 | 1 | 8 | 8 | 140 | 140 | 0.4 | 4 | 4 | 1 | 4 | 4 | 1 | 1 |  | 24 | 24 | 1 | 27.8403 |  |  |  |  | TRUE
Tarong | TARONG#2 | QLD | 2 | 350 | 0.87146 | 0.08 | Steam Sub Critical | 6 | 1 | 0 | 0 | 0 | 0 | 0 | Black Coal | 3 | 9.2072 | 0 | 1 | 8 | 8 | 140 | 140 | 0.4 | 4 | 4 | 1 | 4 | 4 | 1 | 1 |  | 24 | 24 | 1 | 27.8403 |  |  |  |  | TRUE
Tarong | TARONG#3 | QLD | 2 | 350 | 0.87146 | 0.08 | Steam Sub Critical | 6 | 1 | 0 | 0 | 0 | 0 | 0 | Black Coal | 3 | 9.2072 | 0 | 1 | 8 | 8 | 140 | 140 | 0.4 | 4 | 4 | 1 | 4 | 4 | 1 | 1 |  | 24 | 24 | 1 | 27.8403 |  |  |  |  | TRUE
Tarong | TARONG#4 | QLD | 2 | 350 | 0.87146 | 0.08 | Steam Sub Critical | 6 | 1 | 0 | 0 | 0 | 0 | 0 | Black Coal | 3 | 9.2072 | 0 | 1 | 8 | 8 |  | 140 | 0.4 | 4 | 4 | 1 | 4 | 4 | 1 | 1 |  | 24 | 24 | 1 | 27.8403 |  |  |  |  | TRUE
Tarong North | TNPS1 | QLD | 2 | 450 | 0.84376 | 0.06 | Steam Super Critical | 6 | 1 | 0 | 0 | 0 | 0 | 0 | Black Coal | 3 | 8.6538 | 0 | 1 | 8 | 8 | 117 | 177.7652 | 0.26 | 5.333 | 5.3333 | 1 | 5.333 | 5.3333 | 1 | 1 |  | 24 | 24 | 1 | 26.4362 |  |  |  |  | TRUE
Loy Yang B | LOYYB1 | VIC | 5 | 580 | 1.141 | 0.08 | Steam Sub Critical | 6 | 1 | 0 | 0 | 0 | 0 | 0 | Brown Coal | 4 | 12.5436 | 0 | 1 | 8 | 8 | 200 | 353.5238 | 0.34483 | 9 | 9 | 1 | 9 | 9 | 1 | 1 |  | 48 | 48 | 1 | 12.2977 |  |  |  |  | TRUE
Loy Yang B | LOYYB2 | VIC | 5 | 580 | 1.141 | 0.08 | Steam Sub Critical | 6 | 1 | 0 | 0 | 0 | 0 | 0 | Brown Coal | 4 | 12.5436 | 0 | 1 | 8 | 8 | 200 | 353.5238 | 0.34483 | 9 | 9 | 1 | 9 | 9 | 1 | 1 |  | 48 | 48 | 1 | 12.2977 |  |  |  |  | TRUE
Loy Yang A Power Station | LYA1 | VIC | 5 | 560 | 1.1548 | 0.09 | Steam Sub Critical | 6 | 1 | 0 | 0 | 0 | 0 | 0 | Brown Coal | 4 | 12.1622 | 0 | 1 | 8 | 8 | 280 | 347.2 | 0.5 | 5.333 | 5.3333 | 1 | 5.5 | 5.5 | 1 | 1 |  | 48 | 48 | 1 | 12.0487 |  |  |  |  | TRUE
Loy Yang A Power Station | LYA2 | VIC | 5 | 530 | 1.1548 | 0.09 | Steam Sub Critical | 6 | 1 | 0 | 0 | 0 | 0 | 0 | Brown Coal | 4 | 12.1622 | 0 | 1 | 8 | 8 | 220 | 328.6 | 0.41509 | 5.333 | 5.3333 | 1 | 5.5 | 5.5 | 1 | 1 |  | 48 | 48 | 1 | 12.0487 |  |  |  |  | TRUE
Loy Yang A Power Station | LYA3 | VIC | 5 | 560 | 1.1548 | 0.09 | Steam Sub Critical | 6 | 1 | 0 | 0 | 0 | 0 | 0 | Brown Coal | 4 | 12.1622 | 0 | 1 | 8 | 8 | 280 | 347.2 | 0.5 | 5.333 | 5.3333 | 1 | 5.5 | 5.5 | 1 | 1 |  | 48 | 48 | 1 | 12.0487 |  |  |  |  | TRUE
Loy Yang A Power Station | LYA4 | VIC | 5 | 560 | 1.1548 | 0.09 | Steam Sub Critical | 6 | 1 | 0 | 0 | 0 | 0 | 0 | Brown Coal | 4 | 12.1622 | 0 | 1 | 8 | 8 | 300 | 347.2 | 0.53571 | 5.333 | 5.3333 | 1 | 5.5 | 5.5 | 1 | 1 |  | 48 | 48 | 1 | 12.0487 |  |  |  |  | TRUE
Yallourn W | YWPS1 | VIC | 5 | 350 | 1.3155 | 0.1 | Steam Sub Critical | 6 | 1 | 0 | 0 | 0 | 0 | 0 | Brown Coal | 4 | 13.8996 | 0 | 1 | 8 | 8 | 200 | 210 | 0.57143 | 4.333 | 4.3333 | 1 | 4.333 | 4.3333 | 1 | 1 |  | 48 | 48 | 1 | 12.9644 |  |  |  |  | TRUE
Yallourn W | YWPS2 | VIC | 5 | 350 | 1.3155 | 0.1 | Steam Sub Critical | 6 | 1 | 0 | 0 | 0 | 0 | 0 | Brown Coal | 4 | 13.8996 | 0 | 1 | 8 | 8 | 200 | 210 | 0.57143 | 4.333 | 4.3333 | 1 | 4.333 | 4.3333 | 1 | 1 |  | 48 | 48 | 1 | 12.9644 |  |  |  |  | TRUE
Yallourn W | YWPS3 | VIC | 5 | 375 | 1.3155 | 0.1 | Steam Sub Critical | 6 | 1 | 0 | 0 | 0 | 0 | 0 | Brown Coal | 4 | 13.8996 | 0 | 1 | 8 | 8 | 200 | 225 | 0.53333 | 4.333 | 4.3333 | 1 | 4.333 | 4.3333 | 1 | 1 |  | 48 | 48 | 1 | 12.9644 |  |  |  |  | TRUE
Yallourn W | YWPS4 | VIC | 5 | 375 | 1.3155 | 0.1 | Steam Sub Critical | 6 | 1 | 0 | 0 | 0 | 0 | 0 | Brown Coal | 4 | 13.8996 | 0 | 1 | 8 | 8 | 180 | 225 | 0.48 | 4.333 | 4.3333 | 1 | 4.333 | 4.3333 | 1 | 1 |  | 48 | 48 | 1 | 12.9644 |  |  |  |  | TRUE
Colongra | CG1 | NSW | 1 | 181 | 0.78256 | 0.01 | OCGT | 3 | 1 | 0 | 0 | 0 | 0 | 0 | Gas | 1 | 11.1455 | 0 | 1 | 4 | 4 |  | 0 | 0 |  | 12 | 1 |  | 12 | 1 | 1 |  | 6 | 6 | 1 | 135.2806 |  |  |  |  | TRUE
Colongra | CG2 | NSW | 1 | 181 | 0.78256 | 0.01 | OCGT | 3 | 1 | 0 | 0 | 0 | 0 | 0 | Gas | 1 | 11.1455 | 0 | 1 | 4 | 4 |  | 0 | 0 |  | 12 | 1 |  | 12 | 1 | 1 |  | 6 | 6 | 1 | 135.2806 |  |  |  |  | TRUE
Colongra | CG3 | NSW | 1 | 181 | 0.78256 | 0.01 | OCGT | 3 | 1 | 0 | 0 | 0 | 0 | 0 | Gas | 1 | 11.1455 | 0 | 1 | 4 | 4 |  | 0 | 0 |  | 12 | 1 |  | 12 | 1 | 1 |  | 6 | 6 | 1 | 135.2806 |  |  |  |  | TRUE
Colongra | CG4 | NSW | 1 | 181 | 0.78256 | 0.01 | OCGT | 3 | 1 | 0 | 0 | 0 | 0 | 0 | Gas | 1 | 11.1455 | 0 | 1 | 4 | 4 |  | 0 | 0 |  | 12 | 1 |  | 12 | 1 | 1 |  | 6 | 6 | 1 | 135.2806 |  |  |  |  | TRUE
Smithfield Energy Facility | SITHE01 | NSW | 1 | 83.484 | 0.58774 | 0.05 | OCGT | 3 | 1 | 0 | 0 | 0 | 0 | 0 | Gas | 1 | 8.3527 | 0 | 1 | 4 | 4 |  | 0 | 0 |  | 3 | 1 |  | 1.1667 | 1 | 1 |  | 15 | 15 | 1 | 166.4172 |  |  |  |  | TRUE
Smithfield Energy Facility | SITHE04 | NSW | 1 | 61.766 | 0.58774 | 0.05 | OCGT | 3 | 1 | 0 | 0 | 0 | 0 | 0 | Gas | 1 | 8.3527 | 0 | 1 | 4 | 4 |  | 0 | 0 |  | 3 | 1 |  | 1.1667 | 1 | 1 |  | 15 | 15 | 1 | 166.4172 |  |  |  |  | TRUE
Tallawarra | TALWA1 | NSW | 1 | 440 | 0.44753 | 0.03 | CCGT | 1 | 1 | 0 | 0 | 0 | 0 | 0 | Gas | 1 | 6.9903 | 0 | 1 | 4 | 4 | 190 | 0 | 0.43182 | 6 | 6 | 1 | 6 | 6 | 1 | 1 | 15 | 15 | 15 | 1 | 82.9355 |  |  |  |  | TRUE
Uranquinty | URANQ11 | NSW | 1 | 166 | 0.72427 | 0.01 | OCGT | 3 | 1 | 0 | 0 | 0 | 0 | 0 | Gas | 1 | 11.1455 | 0 | 1 | 4 | 4 |  | 0 | 0 |  | 11 | 1 |  | 11 | 1 | 1 |  | 6 | 6 | 1 | 114.458 |  |  |  |  | TRUE
Uranquinty | URANQ12 | NSW | 1 | 166 | 0.72427 | 0.01 | OCGT | 3 | 1 | 0 | 0 | 0 | 0 | 0 | Gas | 1 | 11.1455 | 0 | 1 | 4 | 4 |  | 0 | 0 |  | 11 | 1 |  | 11 | 1 | 1 |  | 6 | 6 | 1 | 114.458 |  |  |  |  | TRUE
Uranquinty | URANQ13 | NSW | 1 | 166 | 0.72427 | 0.01 | OCGT | 3 | 1 | 0 | 0 | 0 | 0 | 0 | Gas | 1 | 11.1455 | 0 | 1 | 4 | 4 |  | 0 | 0 |  | 11 | 1 |  | 11 | 1 | 1 |  | 6 | 6 | 1 | 114.458 |  |  |  |  | TRUE
Uranquinty | URANQ14 | NSW | 1 | 166 | 0.72427 | 0.01 | OCGT | 3 | 1 | 0 | 0 | 0 | 0 | 0 | Gas | 1 | 11.1455 | 0 | 1 | 4 | 4 |  | 0 | 0 |  | 11 | 1 |  | 11 | 1 | 1 |  | 6 | 6 | 1 | 114.458 |  |  |  |  | TRUE
Barcaldine Power Station | BARCALDN | QLD | 2 | 37 | 1.0992 | 0.01 | OCGT | 3 | 1 | 0 | 0 | 0 | 0 | 0 | Gas | 1 | 12.7208 | 0 | 1 | 4 | 4 |  | 0 | 0 |  | 3 | 1 |  | 3 | 1 | 1 |  | 6 | 6 | 1 | 119.321 |  |  |  |  | TRUE
Braemar | BRAEMAR1 | QLD | 2 | 173 | 0.66314 | 0.01 | OCGT | 3 | 1 | 0 | 0 | 0 | 0 | 0 | Gas | 1 | 11.8812 | 0 | 1 | 4 | 4 |  | 0 | 0 |  | 7.6667 | 1 |  | 7.6667 | 1 | 1 |  | 6 | 6 | 1 | 119.0943 |  |  |  |  | TRUE
Braemar | BRAEMAR2 | QLD | 2 | 188 | 0.66314 | 0.01 | OCGT | 3 | 1 | 0 | 0 | 0 | 0 | 0 | Gas | 1 | 11.8812 | 0 | 1 | 4 | 4 |  | 0 | 0 |  | 7.6667 | 1 |  | 7.6667 | 1 | 1 |  | 6 | 6 | 1 | 119.0943 |  |  |  |  | TRUE
Braemar | BRAEMAR3 | QLD | 2 | 188 | 0.66314 | 0.01 | OCGT | 3 | 1 | 0 | 0 | 0 | 0 | 0 | Gas | 1 | 11.8812 | 0 | 1 | 4 | 4 |  | 0 | 0 |  | 7.6667 | 1 |  | 7.6667 | 1 | 1 |  | 6 | 6 | 1 | 119.0943 |  |  |  |  | TRUE
Braemar 2 Power Station | BRAEMAR5 | QLD | 2 | 173 | 0.66314 | 0.01 | OCGT | 3 | 1 | 0 | 0 | 0 | 0 | 0 | Gas | 1 | 11.8812 | 0 | 1 | 4 | 4 |  | 0 | 0 |  | 11 | 1 |  | 11 | 1 | 1 |  | 6 | 6 | 1 | 119.0943 |  |  |  |  | TRUE
Braemar 2 Power Station | BRAEMAR6 | QLD | 2 | 173 | 0.66314 | 0.01 | OCGT | 3 | 1 | 0 | 0 | 0 | 0 | 0 | Gas | 1 | 11.8812 | 0 | 1 | 4 | 4 |  | 0 | 0 |  | 11 | 1 |  | 11 | 1 | 1 |  | 6 | 6 | 1 | 119.0943 |  |  |  |  | TRUE
Braemar 2 Power Station | BRAEMAR7 | QLD | 2 | 173 | 0.66314 | 0.01 | OCGT | 3 | 1 | 0 | 0 | 0 | 0 | 0 | Gas | 1 | 11.8812 | 0 | 1 | 4 | 4 |  | 0 | 0 |  | 11 | 1 |  | 11 | 1 | 1 |  | 6 | 6 | 1 | 119.0943 |  |  |  |  | TRUE
Condamine A | CPSA | QLD | 2 | 87.4 | 0.51107 | 0.03 | CCGT | 1 | 1 | 0 | 0 | 0 | 0 | 0 | Gas | 1 | 7.2874 | 0 | 1 | 4 | 4 | 53.1 | 0 | 0.60755 |  | 3 | 1 |  | 3 | 1 | 1 |  | 15 | 15 | 1 | 66.2785 |  |  |  |  | TRUE
Darling Downs | DDPS1 | QLD | 2 | 364.5 | 0.47759 | 0.06 | CCGT | 1 | 1 | 0 | 0 | 0 | 0 | 0 | Gas | 1 | 7.377 | 0 | 1 | 4 | 4 | 213.8 |  | 0.58656 | 19 |  | 1 | 19 |  | 1 | 1 | 15 |  | 15 | 1 | 65.2132 |  |  |  |  | TRUE
Oakey Power Station | OAKEY1 | QLD | 2 | 173 | 0.84527 | 0.01 | OCGT | 3 | 1 | 0 | 0 | 0 | 0 | 0 | Gas | 1 | 10.9422 | 0 | 1 | 4 | 4 |  | 0 | 0 |  | 11 | 1 |  | 11 | 1 | 1 |  | 6 | 6 | 1 | 109.4561 |  |  |  |  | TRUE
Oakey Power Station | OAKEY2 | QLD | 2 | 173 | 0.84527 | 0.01 | OCGT | 3 | 1 | 0 | 0 | 0 | 0 | 0 | Gas | 1 | 10.9422 | 0 | 1 | 4 | 4 |  | 0 | 0 |  | 11 | 1 |  | 11 | 1 | 1 |  | 6 | 6 | 1 | 109.4561 |  |  |  |  | TRUE
Roma | ROMA_7 | QLD | 2 | 40 | 0.75652 | 0.01 | OCGT | 3 | 1 | 0 | 0 | 0 | 0 | 0 | Gas | 1 | 11.8812 | 0 | 1 | 4 | 4 |  | 0 | 0 |  | 8 | 1 |  | 8 | 1 | 1 |  | 6 | 6 | 1 | 119.7127 |  |  |  |  | TRUE
Roma | ROMA_8 | QLD | 2 | 40 | 0.75652 | 0.01 | OCGT | 3 | 1 | 0 | 0 | 0 | 0 | 0 | Gas | 1 | 11.8812 | 0 | 1 | 4 | 4 |  | 0 | 0 |  | 8 | 1 |  | 8 | 1 | 1 |  | 6 | 6 | 1 | 119.7127 |  |  |  |  | TRUE
Swanbank E GT | SWAN_E | QLD | 2 | 385 | 0.42795 | 0.03 | CCGT | 1 | 1 | 0 | 0 | 0 | 0 | 0 | Gas | 1 | 7.438 | 0 | 1 | 4 | 4 | 120 | 0 | 0.31169 | 10.7 | 10.6667 | 1 | 10.7 | 10.6667 | 1 | 1 | 15 | 15 | 15 | 1 | 74.8942 |  |  |  |  | TRUE
Yabulu PS | YABULU | QLD | 2 | 160 | 0.50921 | 0.03 | CCGT | 1 | 1 | 0 | 0 | 0 | 0 | 0 | Gas | 1 | 7.5949 | 0 | 1 | 4 | 4 | 15 | 0 | 0.09375 | 5.7 | 5.6667 | 1 | 5.7 | 5.6667 | 1 | 1 | 15 | 15 | 15 | 1 | 68.1953 |  |  |  |  | TRUE
Yabulu Steam Turbine | YABULU2 | QLD | 2 | 84 | 0.50921 | 0.03 | CCGT | 1 | 1 | 0 | 0 | 0 | 0 | 0 | Gas | 1 | 7.5949 | 0 | 1 | 4 | 4 | 15 | 0 | 0.17857 |  | 5.6667 | 1 |  | 5.6667 | 1 | 1 |  | 15 | 15 | 1 | 68.1953 |  |  |  |  | TRUE
Yarwun Cogen | YARWUN_1 | QLD | 2 | 180 | 0.61325 | 0.02 | CCGT | 1 | 1 | 0 | 0 | 0 | 0 | 0 | Gas | 1 | 10.3746 | 0 | 1 | 4 | 4 | 87 | 0 | 0.48333 | 10 | 10 | 1 | 10 | 10 | 1 | 1 | 15 | 15 | 15 | 1 | 89.3243 |  |  |  |  | TRUE
Somerton | AGLSOM | VIC | 5 | 170 | 0.81791 | 0.01 | OCGT | 3 | 1 | 0 | 0 | 0 | 0 | 0 | Gas | 1 | 14.876 | 0 | 1 | 4 | 4 |  |  | 0 |  |  | 1 |  |  | 1 | 1 |  |  | 0 | 1 | 168.0311 |  |  |  |  | TRUE
Bairnsdale | BDL01 | VIC | 5 | 47 | 0.56521 | 0.01 | OCGT | 3 | 1 | 0 | 0 | 0 | 0 | 0 | Gas | 1 | 10.4956 | 0 | 1 | 4 | 4 |  | 0 | 0 |  | 4 | 1 |  | 4 | 1 | 1 |  | 6 | 6 | 1 | 121.0736 |  |  |  |  | TRUE
Bairnsdale | BDL02 | VIC | 5 | 47 | 0.56521 | 0.01 | OCGT | 3 | 1 | 0 | 0 | 0 | 0 | 0 | Gas | 1 | 10.4956 | 0 | 1 | 4 | 4 |  | 0 | 0 |  | 4 | 1 |  | 4 | 1 | 1 |  | 6 | 6 | 1 | 121.0736 |  |  |  |  | TRUE
Jeeralang A | JLA01 | VIC | 5 | 53 | 0.8794 | 0.03 | OCGT | 3 | 1 | 0 | 0 | 0 | 0 | 0 | Gas | 1 | 15.2542 | 0 | 1 | 4 | 4 |  | 0 | 0 |  | 9 | 1 |  | 9 | 1 | 1 |  | 6 | 6 | 1 | 168.9583 |  |  |  |  | TRUE
Jeeralang A | JLA02 | VIC | 5 | 53 | 0.8794 | 0.03 | OCGT | 3 | 1 | 0 | 0 | 0 | 0 | 0 | Gas | 1 | 15.2542 | 0 | 1 | 4 | 4 |  | 0 | 0 |  | 9 | 1 |  | 9 | 1 | 1 |  | 6 | 6 | 1 | 168.9583 |  |  |  |  | TRUE
Jeeralang A | JLA03 | VIC | 5 | 53 | 0.8794 | 0.03 | OCGT | 3 | 1 | 0 | 0 | 0 | 0 | 0 | Gas | 1 | 15.2542 | 0 | 1 | 4 | 4 |  | 0 | 0 |  | 9 | 1 |  | 9 | 1 | 1 |  | 6 | 6 | 1 | 168.9583 |  |  |  |  | TRUE
Jeeralang A | JLA04 | VIC | 5 | 53 | 0.8794 | 0.03 | OCGT | 3 | 1 | 0 | 0 | 0 | 0 | 0 | Gas | 1 | 15.2542 | 0 | 1 | 4 | 4 |  | 0 | 0 |  | 9 | 1 |  | 9 | 1 | 1 |  | 6 | 6 | 1 | 168.9583 |  |  |  |  | TRUE
Jeeralang B | JLB01 | VIC | 5 | 76 | 0.8794 | 0.03 | OCGT | 3 | 1 | 0 | 0 | 0 | 0 | 0 | Gas | 1 | 15.2542 | 0 | 1 | 4 | 4 |  | 0 | 0 |  | 6 | 1 |  | 6 | 1 | 1 |  | 6 | 6 | 1 | 168.9583 |  |  |  |  | TRUE
Jeeralang B | JLB02 | VIC | 5 | 76 | 0.8794 | 0.03 | OCGT | 3 | 1 | 0 | 0 | 0 | 0 | 0 | Gas | 1 | 15.2542 | 0 | 1 | 4 | 4 |  | 0 | 0 |  | 6 | 1 |  | 6 | 1 | 1 |  | 6 | 6 | 1 | 168.9583 |  |  |  |  | TRUE
Jeeralang B | JLB03 | VIC | 5 | 76 | 0.8794 | 0.03 | OCGT | 3 | 1 | 0 | 0 | 0 | 0 | 0 | Gas | 1 | 15.2542 | 0 | 1 | 4 | 4 |  | 0 | 0 |  | 6 | 1 |  | 6 | 1 | 1 |  | 6 | 6 | 1 | 168.9583 |  |  |  |  | TRUE
Laverton North | LNGS1 | VIC | 5 | 156 | 0.79018 | 0.03 | OCGT | 3 | 1 | 0 | 0 | 0 | 0 | 0 | Gas | 1 | 11.5016 | 0 | 1 | 4 | 4 |  |  | 0 |  |  | 1 |  |  | 1 | 1 |  |  | 0 | 1 | 132.4587 |  |  |  |  | TRUE
Laverton North | LNGS2 | VIC | 5 | 156 | 0.79018 | 0.03 | OCGT | 3 | 1 | 0 | 0 | 0 | 0 | 0 | Gas | 1 | 11.5016 | 0 | 1 | 4 | 4 |  |  | 0 |  |  | 1 |  |  | 1 | 1 |  |  | 0 | 1 | 132.4587 |  |  |  |  | TRUE
Mortlake | MORTLK11 | VIC | 5 | 292 | 0.57344 | 0.01 | OCGT | 3 | 1 | 0 | 0 | 0 | 0 | 0 | Gas | 1 | 11.1455 | 0 | 1 | 4 | 4 |  | 0 | 0 |  | 13 | 1 |  | 13 | 1 | 1 |  | 6 | 6 | 1 | 124.3585 |  |  |  |  | TRUE
Mortlake | MORTLK12 | VIC | 5 | 292 | 0.57344 | 0.01 | OCGT | 3 | 1 | 0 | 0 | 0 | 0 | 0 | Gas | 1 | 11.1455 | 0 | 1 | 4 | 4 |  | 0 | 0 |  | 13 | 1 |  | 13 | 1 | 1 |  | 6 | 6 | 1 | 124.3585 |  |  |  |  | TRUE
Newport | NPS | VIC | 5 | 500 | 0.57005 | 0.05 | Gas-powered steam turbine | 6 | 1 | 0 | 0 | 0 | 0 | 0 | Gas | 1 | 10.2857 | 0 | 1 | 4 | 4 | 100 | 0 | 0.2 | 7 | 7 | 1 | 7 | 7 | 1 | 1 | 15 | 12 | 15 | 1 | 110.9523 |  |  |  |  | TRUE
Valley Power | VPGS1 | VIC | 5 | 50 | 0.87155 | 0.01 | OCGT | 3 | 1 | 0 | 0 | 0 | 0 | 0 | Gas | 1 | 14.876 | 0 | 1 | 4 | 4 |  | 0 | 0 |  | 10 | 1 |  | 60 | 1 | 1 |  | 6 | 6 | 1 | 165.1043 |  |  |  |  | TRUE
Valley Power | VPGS2 | VIC | 5 | 50 | 0.87155 | 0.01 | OCGT | 3 | 1 | 0 | 0 | 0 | 0 | 0 | Gas | 1 | 14.876 | 0 | 1 | 4 | 4 |  | 0 | 0 |  | 10 | 1 |  | 60 | 1 | 1 |  | 6 | 6 | 1 | 165.1043 |  |  |  |  | TRUE
Valley Power | VPGS3 | VIC | 5 | 50 | 0.87155 | 0.01 | OCGT | 3 | 1 | 0 | 0 | 0 | 0 | 0 | Gas | 1 | 14.876 | 0 | 1 | 4 | 4 |  | 0 | 0 |  | 10 | 1 |  | 60 | 1 | 1 |  | 6 | 6 | 1 | 165.1043 |  |  |  |  | TRUE
Valley Power | VPGS4 | VIC | 5 | 50 | 0.87155 | 0.01 | OCGT | 3 | 1 | 0 | 0 | 0 | 0 | 0 | Gas | 1 | 14.876 | 0 | 1 | 4 | 4 |  | 0 | 0 |  | 10 | 1 |  | 60 | 1 | 1 |  | 6 | 6 | 1 | 165.1043 |  |  |  |  | TRUE
Valley Power | VPGS5 | VIC | 5 | 50 | 0.87155 | 0.01 | OCGT | 3 | 1 | 0 | 0 | 0 | 0 | 0 | Gas | 1 | 14.876 | 0 | 1 | 4 | 4 |  | 0 | 0 |  | 10 | 1 |  | 60 | 1 | 1 |  | 6 | 6 | 1 | 165.1043 |  |  |  |  | TRUE
Valley Power | VPGS6 | VIC | 5 | 50 | 0.87155 | 0.01 | OCGT | 3 | 1 | 0 | 0 | 0 | 0 | 0 | Gas | 1 | 14.876 | 0 | 1 | 4 | 4 |  | 0 | 0 |  | 10 | 1 |  | 60 | 1 | 1 |  | 6 | 6 | 1 | 165.1043 |  |  |  |  | TRUE
Hallett GT | AGLHAL | SA | 3 | 68 | 1.1744 | 0.01 | OCGT | 3 | 1 | 0 | 0 | 0 | 0 | 0 | Gas | 1 | 14.876 | 0 | 1 | 4 | 4 |  |  | 0 |  |  | 1 |  |  | 1 | 1 |  |  | 0 | 1 | 175.8014 |  |  |  |  | TRUE
Dry Creek GT | DRYCGT1 | SA | 3 | 52 | 1.3426 | 0.01 | OCGT | 3 | 1 | 0 | 0 | 0 | 0 | 0 | Gas | 1 | 13.6882 | 0 | 1 | 4 | 4 |  | 0 | 0 |  | 5 | 1 |  | 5 | 1 | 1 |  | 6 | 6 | 1 | 168.8955 |  |  |  |  | TRUE
Dry Creek GT | DRYCGT2 | SA | 3 | 52 | 1.3426 | 0.01 | OCGT | 3 | 1 | 0 | 0 | 0 | 0 | 0 | Gas | 1 | 13.6882 | 0 | 1 | 4 | 4 |  | 0 | 0 |  | 5 | 1 |  | 5 | 1 | 1 |  | 6 | 6 | 1 | 168.8955 |  |  |  |  | TRUE
Dry Creek GT | DRYCGT3 | SA | 3 | 52 | 1.3426 | 0.01 | OCGT | 3 | 1 | 0 | 0 | 0 | 0 | 0 | Gas | 1 | 13.6882 | 0 | 1 | 4 | 4 |  | 0 | 0 |  | 5 | 1 |  | 5 | 1 | 1 |  | 6 | 6 | 1 | 168.8955 |  |  |  |  | TRUE
Ladbroke Grove | LADBROK1 | SA | 3 | 40 | 0.65355 | 0.01 | OCGT | 3 | 1 | 0 | 0 | 0 | 0 | 0 | Gas | 1 | 11.8812 | 0 | 1 | 4 | 4 |  | 0 | 0 |  | 8 | 1 |  | 8 | 1 | 1 |  | 6 | 6 | 1 | 146.2968 |  |  |  |  | TRUE
Ladbroke Grove | LADBROK2 | SA | 3 | 40 | 0.65355 | 0.01 | OCGT | 3 | 1 | 0 | 0 | 0 | 0 | 0 | Gas | 1 | 11.8812 | 0 | 1 | 4 | 4 |  | 0 | 0 |  | 8 | 1 |  | 8 | 1 | 1 |  | 6 | 6 | 1 | 146.2968 |  |  |  |  | TRUE
Mintaro GT | MINTARO | SA | 3 | 90 | 0.95238 | 0.01 | OCGT | 3 | 1 | 0 | 0 | 0 | 0 | 0 | Gas | 1 | 12.7208 | 0 | 1 | 4 | 4 |  | 0 | 0 |  | 5 | 1 |  | 5 | 1 | 1 |  | 6 | 6 | 1 | 155.58 |  |  |  |  | TRUE
Osborne | OSB-AG | SA | 3 | 118 | 0.54469 | 0.05 | CCGT | 1 | 1 | 0 | 0 | 0 | 0 | 0 | Gas | 1 | 8.1633 | 0 | 1 | 4 | 4 | 110 |  | 0.9322 |  |  | 1 |  |  | 1 | 1 | 15 |  | 15 | 1 | 100.146 |  |  |  |  | TRUE
Pelican Point | PPCCGT | SA | 3 | 358 | 0.47371 | 0.02 | CCGT | 1 | 1 | 0 | 0 | 0 | 0 | 0 | Gas | 1 | 7.3469 | 0 | 1 | 4 | 4 | 162 |  | 0.45251 | 20 |  | 1 | 20 |  | 1 | 1 | 15 |  | 15 | 1 | 92.3171 |  |  |  |  | TRUE
Quarantine | QPS1 | SA | 3 | 29 | 0.79996 | 0.05 | OCGT | 3 | 1 | 0 | 0 | 0 | 0 | 0 | Gas | 1 | 10.7143 | 0 | 1 | 4 | 4 |  | 0 | 0 |  | 10 | 1 |  | 10 | 1 | 1 |  | 6 | 6 | 1 | 132.6646 |  |  |  |  | TRUE
Quarantine | QPS2 | SA | 3 | 24 | 0.79996 | 0.05 | OCGT | 3 | 1 | 0 | 0 | 0 | 0 | 0 | Gas | 1 | 10.7143 | 0 | 1 | 4 | 4 |  | 0 | 0 |  | 10 | 1 |  | 10 | 1 | 1 |  | 6 | 6 | 1 | 132.6646 |  |  |  |  | TRUE
Quarantine | QPS3 | SA | 3 | 24 | 0.79996 | 0.05 | OCGT | 3 | 1 | 0 | 0 | 0 | 0 | 0 | Gas | 1 | 10.7143 | 0 | 1 | 4 | 4 |  | 0 | 0 |  | 10 | 1 |  | 10 | 1 | 1 |  | 6 | 6 | 1 | 132.6646 |  |  |  |  | TRUE
Quarantine | QPS4 | SA | 3 | 24 | 0.79996 | 0.05 | OCGT | 3 | 1 | 0 | 0 | 0 | 0 | 0 | Gas | 1 | 10.7143 | 0 | 1 | 4 | 4 |  | 0 | 0 |  | 10 | 1 |  | 10 | 1 | 1 |  | 6 | 6 | 1 | 132.6646 |  |  |  |  | TRUE
Quarantine | QPS5 | SA | 3 | 128 | 0.79996 | 0.05 | OCGT | 3 | 1 | 0 | 0 | 0 | 0 | 0 | Gas | 1 | 10.7143 | 0 | 1 | 4 | 4 | 73.5 | 0 | 0.57422 |  | 10 | 1 |  | 10 | 1 | 1 |  | 6 | 6 | 1 | 132.6646 |  |  |  |  | TRUE
Torrens Island A | TORRA1 | SA | 3 | 120 | 0.70856 | 0.05 | Gas-powered steam turbine | 6 | 1 | 0 | 0 | 0 | 0 | 0 | Gas | 1 | 11.4286 | 0 | 1 | 4 | 4 | 30 | 0 | 0.25 | 5 | 5 | 1 | 4.8333 | 4.8333 | 1 | 1 | 15 | 20 | 15 | 1 | 131.82 |  |  |  |  | TRUE
Torrens Island A | TORRA2 | SA | 3 | 120 | 0.70856 | 0.05 | Gas-powered steam turbine | 6 | 1 | 0 | 0 | 0 | 0 | 0 | Gas | 1 | 11.4286 | 0 | 1 | 4 | 4 | 30 | 0 | 0.25 | 5 | 5 | 1 | 4.8333 | 4.8333 | 1 | 1 | 15 | 20 | 15 | 1 | 131.82 |  |  |  |  | TRUE
Torrens Island A | TORRA3 | SA | 3 | 120 | 0.70856 | 0.05 | Gas-powered steam turbine | 6 | 1 | 0 | 0 | 0 | 0 | 0 | Gas | 1 | 11.4286 | 0 | 1 | 4 | 4 | 30 | 0 | 0.25 | 5 | 5 | 1 | 4.8333 | 4.8333 | 1 | 1 | 15 | 20 | 15 | 1 | 131.82 |  |  |  |  | TRUE
Torrens Island A | TORRA4 | SA | 3 | 120 | 0.70856 | 0.05 | Gas-powered steam turbine | 6 | 1 | 0 | 0 | 0 | 0 | 0 | Gas | 1 | 11.4286 | 0 | 1 | 4 | 4 | 30 | 0 | 0.25 | 5 | 5 | 1 | 4.8333 | 4.8333 | 1 | 1 | 15 | 20 | 15 | 1 | 131.82 |  |  |  |  | TRUE
Torrens Island B | TORRB1 | SA | 3 | 200 | 0.68115 | 0.05 | Gas-powered steam turbine | 6 | 1 | 0 | 0 | 0 | 0 | 0 | Gas | 1 | 10.7143 | 0 | 1 | 4 | 4 | 40 | 0 | 0.2 | 5 | 5 | 1 | 7.5 | 7.5 | 1 | 1 | 15 | 20 | 15 | 1 | 123.7339 |  |  |  |  | TRUE
Torrens Island B | TORRB2 | SA | 3 | 200 | 0.68115 | 0.05 | Gas-powered steam turbine | 6 | 1 | 0 | 0 | 0 | 0 | 0 | Gas | 1 | 10.7143 | 0 | 1 | 4 | 4 | 40 | 0 | 0.2 | 5 | 5 | 1 | 7.5 | 7.5 | 1 | 1 | 15 | 20 | 15 | 1 | 123.7339 |  |  |  |  | TRUE
Torrens Island B | TORRB3 | SA | 3 | 200 | 0.68115 | 0.05 | Gas-powered steam turbine | 6 | 1 | 0 | 0 | 0 | 0 | 0 | Gas | 1 | 10.7143 | 0 | 1 | 4 | 4 | 40 | 0 | 0.2 | 5 | 5 | 1 | 7.5 | 7.5 | 1 | 1 | 15 | 20 | 15 | 1 | 123.7339 |  |  |  |  | TRUE
Torrens Island B | TORRB4 | SA | 3 | 200 | 0.68115 | 0.05 | Gas-powered steam turbine | 6 | 1 | 0 | 0 | 0 | 0 | 0 | Gas | 1 | 10.7143 | 0 | 1 | 4 | 4 | 40 | 0 | 0.2 | 5 | 5 | 1 | 7.5 | 7.5 | 1 | 1 | 15 | 20 | 15 | 1 | 123.7339 |  |  |  |  | TRUE
Bell Bay Three | BBTHREE1 | TAS | 4 | 40 | 0.66468 | 0.03 | OCGT | 3 | 1 | 0 | 0 | 0 | 0 | 0 | Gas | 1 | 12.0401 | 0 | 1 | 4 | 4 |  | 0 | 0 |  | 10 | 1 |  | 10 | 1 | 1 |  | 6 | 6 | 1 | 156.7935 |  |  |  |  | TRUE
Bell Bay Three | BBTHREE2 | TAS | 4 | 40 | 0.66468 | 0.03 | OCGT | 3 | 1 | 0 | 0 | 0 | 0 | 0 | Gas | 1 | 12.0401 | 0 | 1 | 4 | 4 |  | 0 | 0 |  | 10 | 1 |  | 10 | 1 | 1 |  | 6 | 6 | 1 | 156.7935 |  |  |  |  | TRUE
Bell Bay Three | BBTHREE3 | TAS | 4 | 40 | 0.66468 | 0.03 | OCGT | 3 | 1 | 0 | 0 | 0 | 0 | 0 | Gas | 1 | 12.0401 | 0 | 1 | 4 | 4 |  | 0 | 0 |  | 10 | 1 |  | 10 | 1 | 1 |  | 6 | 6 | 1 | 156.7935 |  |  |  |  | TRUE
Tamar Valley Combined Cycle | TVCC201 | TAS | 4 | 140 | 0.70262 | 0.03 | CCGT | 1 | 1 | 0 | 0 | 0 | 0 | 0 | Gas | 1 | 7.2874 | 0 | 1 | 4 | 4 | 112.2 | 0 | 0.80143 |  | 9 | 1 |  | 1.8333 | 1 | 1 |  | 15 | 15 | 1 | 96.1184 |  |  |  |  | TRUE
Tamar Valley Peaking | TVPP104 | TAS | 4 | 58 | 0.43876 | 0.01 | OCGT | 3 | 1 | 0 | 0 | 0 | 0 | 0 | Gas | 1 | 12.7208 | 0 | 1 | 4 | 4 |  | 0 | 0 |  | 10 | 1 |  | 10 | 1 | 1 |  | 6 | 6 | 1 | 165.0344 |  |  |  |  | TRUE
Hunter Valley GT | HVGTS | NSW | 1 | 50 | 0.933 | 0.01 | OCGT | 3 | 1 | 0 | 0 | 0 | 0 | 0 | Liquid Fuel | 2 | 12.7208 | 0 | 1 | 4 | 4 |  |  | 0 |  |  | 1 |  |  | 1 | 1 |  |  | 0 | 1 | 475.5408 |  |  |  |  | TRUE
Mackay GT | MACKAYGT | QLD | 2 | 34 | 1.0458 | 0.01 | OCGT | 3 | 1 | 0 | 0 | 0 | 0 | 0 | Liquid Fuel | 2 | 12.7208 | 0 | 1 | 4 | 4 |  | 0 | 0 |  | 10 | 1 |  | 10 | 1 | 1 |  | 6 | 6 | 1 | 470.4661 |  |  |  |  | TRUE
Mt Stuart | MSTUART1 | QLD | 2 | 146 | 0.99863 | 0.01 | OCGT | 3 | 1 | 0 | 0 | 0 | 0 | 0 | Liquid Fuel | 2 | 11.8812 | 0 | 1 | 4 | 4 |  | 0 | 0 |  | 10 | 1 |  | 10 | 1 | 1 |  | 6 | 6 | 1 | 427.9873 |  |  |  |  | TRUE
Mt Stuart | MSTUART2 | QLD | 2 | 146 | 0.99863 | 0.01 | OCGT | 3 | 1 | 0 | 0 | 0 | 0 | 0 | Liquid Fuel | 2 | 11.8812 | 0 | 1 | 4 | 4 |  | 0 | 0 |  | 10 | 1 |  | 10 | 1 | 1 |  | 6 | 6 | 1 | 427.9873 |  |  |  |  | TRUE
Mt Stuart | MSTUART3 | QLD | 2 | 131.5 | 0.99863 | 0.01 | OCGT | 3 | 1 | 0 | 0 | 0 | 0 | 0 | Liquid Fuel | 2 | 11.8812 | 0 | 1 | 4 | 4 |  | 0 | 0 |  | 10 | 1 |  | 10 | 1 | 1 |  | 6 | 6 | 1 | 427.9873 |  |  |  |  | TRUE
Angaston | ANGAST1 | SA | 3 | 30 | 1.0136 | 0.025 | Reciprocating Engine | 3 | 1 | 0 | 0 | 0 | 0 | 0 | Liquid Fuel | 2 | 12.775 | 0 | 1 | 1 | 1 |  |  | 0 |  |  | 1 |  |  | 1 | 1 |  |  | 0 | 1 | 495.7267 |  |  |  |  | TRUE
Lonsdale | LONSDALE | SA | 3 | 20.7 | 1.4918 | 0.025 | Reciprocating Engine | 3 | 1 | 0 | 0 | 0 | 0 | 0 | Liquid Fuel | 2 | 7.8947 | 0 | 1 | 1 | 1 |  | 0 | 0 |  | 3.8333 | 1 |  | 3.8333 | 1 | 1 |  | 6 | 6 | 1 | 312.3517 |  |  |  |  | TRUE
Port Lincoln GT | POR01 | SA | 3 | 50 | 1.4459 | 0.08 | OCGT | 3 | 1 | 0 | 0 | 0 | 0 | 0 | Liquid Fuel | 2 | 12.8114 | 0 | 1 | 4 | 4 |  |  | 0 |  |  | 1 |  |  | 1 | 1 |  |  | 0 | 1 | 472.2051 |  |  |  |  | TRUE
Port Lincoln GT | POR03 | SA | 3 | 23.5 | 1.4459 | 0.08 | OCGT | 3 | 1 | 0 | 0 | 0 | 0 | 0 | Liquid Fuel | 2 | 12.8114 | 0 | 1 | 4 | 4 |  |  | 0 |  |  | 1 |  |  | 1 | 1 |  |  | 0 | 1 | 472.2051 |  |  |  |  | TRUE
Port Stanvac 1 | PTSTAN1 | SA | 3 | 57.6 | 1.4918 | 0.025 | Reciprocating Engine | 3 | 1 | 0 | 0 | 0 | 0 | 0 | Liquid Fuel | 2 | 7.8947 | 0 | 1 | 1 | 1 |  | 0 | 0 |  | 10.6667 | 1 |  | 10.6667 | 1 | 1 |  | 6 | 6 | 1 | 312.3517 |  |  |  |  | TRUE
Snuggery | SNUG1 | SA | 3 | 63 | 1.4484 | 0.03 | OCGT | 3 | 1 | 0 | 0 | 0 | 0 | 0 | Liquid Fuel | 2 | 13.4328 | 0 | 1 | 4 | 4 |  | 0 | 0 |  | 3 | 1 |  | 3 | 1 | 1 |  | 6 | 6 | 1 | 496.0264 |  |  |  |  | TRUE
Barker Inlet Power Station | BARKIPS1 | SA | 3 | 210 | 0.5031 | 0.03 | Reciprocating Engine | 3 | 1 | 0 | 0 | 0 | 0 | 0 | Gas | 1 | 7.8947 | 0 | 1 | 1 | 1 |  |  | 0 |  |  | 1 |  |  | 1 | 1 |  |  | 0 | 1 | 101.2205 |  |  |  |  | TRUE
Temporary Generation South | SATGS1 | SA | 3 | 123 | 0.53239 | 0.0064 | OCGT | 3 | 1 | 0 | 0 | 0 | 0 | 0 | Liquid Fuel | 2 | 10.19 | 0 | 1 | 4 | 4 |  |  | 0 |  |  | 1 |  |  | 1 | 1 |  |  | 6 | 1 | 390.8816 |  |  |  |  | TRUE
OCGT-NSW | OCGT-NSW | NSW | 1 | 0 | 0.57459 | 0.0072 | OCGT | 3 | 1 | 0 | 0 | 0 | 0 | 0 | Gas | 1 | 10.9312 | 0 | 1 | 4 | 4 |  |  | 0 |  |  | 1 |  |  | 1 | 1 |  |  | 6 | 1 | 133.6483 |  |  |  |  | TRUE
OCGT-QLD | OCGT-QLD | QLD | 2 | 0 | 0.57459 | 0.0072 | OCGT | 3 | 1 | 0 | 0 | 0 | 0 | 0 | Gas | 1 | 10.9312 | 0 | 1 | 4 | 4 |  |  | 0 |  |  | 1 |  |  | 1 | 1 |  |  | 6 | 1 | 133.6483 |  |  |  |  | TRUE
OCGT-SA | OCGT-SA | SA | 3 | 0 | 0.57459 | 0.0072 | OCGT | 3 | 1 | 0 | 0 | 0 | 0 | 0 | Gas | 1 | 10.9312 | 0 | 1 | 4 | 4 |  |  | 0 |  |  | 1 |  |  | 1 | 1 |  |  | 6 | 1 | 133.6483 |  |  |  |  | TRUE
OCGT-TAS | OCGT-TAS | TAS | 4 | 0 | 0.57459 | 0.0072 | OCGT | 3 | 1 | 0 | 0 | 0 | 0 | 0 | Gas | 1 | 10.9312 | 0 | 1 | 4 | 4 |  |  | 0 |  |  | 1 |  |  | 1 | 1 |  |  | 6 | 1 | 133.6483 |  |  |  |  | TRUE
OCGT-VIC | OCGT-VIC | VIC | 5 | 0 | 0.57459 | 0.0072 | OCGT | 3 | 1 | 0 | 0 | 0 | 0 | 0 | Gas | 1 | 10.9312 | 0 | 1 | 4 | 4 |  |  | 0 |  |  | 1 |  |  | 1 | 1 |  |  | 6 | 1 | 133.6483 |  |  |  |  | TRUE
Wivenhoe | W/HOE#1 | QLD | 2 | 285 | 0 | 0.3 | Pumped Hydro | 7 | 2 | 0 | 0 | 0 | 0 | 0 | PSH | 5 | 0 | 0 | 1 | 1 | 1 |  |  | 0 |  |  | 1 |  |  | 1 | 1 |  |  | 0 | 1 | 0 | 1425 | 10 | 0 | 2850 | TRUE
Wivenhoe | W/HOE#2 | QLD | 2 | 285 | 0 | 0.3 | Pumped Hydro | 7 | 2 | 0 | 0 | 0 | 0 | 0 | PSH | 5 | 0 | 0 | 1 | 1 | 1 |  |  | 0 |  |  | 1 |  |  | 1 | 1 |  |  | 0 | 1 | 0 | 1425 | 10 | 0 | 2850 | TRUE
Shoalhaven | SHGEN | NSW | 1 | 240 | 0 | 0.3 | Pumped Hydro | 7 | 2 | 0 | 0 | 0 | 0 | 0 | PSH | 5 | 0 | 0 | 1 | 1 | 1 |  |  | 0 |  |  | 1 |  |  | 1 | 1 |  |  | 0 | 1 | 7.3675 | 7680 | 64 | 0 | 15360 | TRUE
Grid Battery-NSW | GB-NSW | NSW | 1 | 0 | 0 | 0.15 | Battery Storage | 7 | 2 | 0 | 0 | 0 | 0 | 0 | Battery | 6 | 0 | 0 | 1 | 1 | 1 |  |  | 0 |  |  | 1 |  |  | 1 | 1 |  |  | 0 | 1 | 0 | 0 | 4 | 0 | 0 | TRUE
Pumped Hydro-NSW | PH-NSW | NSW | 1 | 0 | 0 | 0.25 | Pumped Hydro | 7 | 2 | 0 | 0 | 0 | 0 | 0 | PSH | 5 | 0 | 0 | 1 | 1 | 1 |  |  | 0 |  |  | 1 |  |  | 1 | 1 |  |  | 0 | 1 | 0 | 0 | 24 | 0 | 0 | TRUE
VPP-NSW | VPP-NSW | NSW | 1 | 33.809 | 0 | 0.15 | VPP | 7 | 2 | 0 | 0 | 0 | 0 | 0 | Battery | 6 | 0 | 0 | 1 | 1 | 1 |  |  | 0 |  |  | 1 |  |  | 1 | 1 |  |  | 0 | 1 | 0 | 37.1899 | 2.2 | 0 | 74.3798 | TRUE
Grid Battery-QLD | GB-QLD | QLD | 2 | 0 | 0 | 0.15 | Battery Storage | 7 | 2 | 0 | 0 | 0 | 0 | 0 | Battery | 6 | 0 | 0 | 1 | 1 | 1 |  |  | 0 |  |  | 1 |  |  | 1 | 1 |  |  | 0 | 1 | 0 | 0 | 4 | 0 | 0 | TRUE
Pumped Hydro-QLD | PH-QLD | QLD | 2 | 0 | 0 | 0.25 | Pumped Hydro | 7 | 2 | 0 | 0 | 0 | 0 | 0 | PSH | 5 | 0 | 0 | 1 | 1 | 1 |  |  | 0 |  |  | 1 |  |  | 1 | 1 |  |  | 0 | 1 | 0 | 0 | 24 | 0 | 0 | TRUE
VPP-QLD | VPP-QLD | QLD | 2 | 18.792 | 0 | 0.15 | VPP | 7 | 2 | 0 | 0 | 0 | 0 | 0 | Battery | 6 | 0 | 0 | 1 | 1 | 1 |  |  | 0 |  |  | 1 |  |  | 1 | 1 |  |  | 0 | 1 | 0 | 20.6712 | 2.2 | 0 | 41.3424 | TRUE
Grid Battery-SA | GB-SA | SA | 3 | 205 | 0 | 0.15 | Battery Storage | 7 | 2 | 0 | 0 | 0 | 0 | 0 | Battery | 6 | 0 | 0 | 1 | 1 | 1 |  |  | 0 |  |  | 1 |  |  | 1 | 1 |  |  | 0 | 1 | 0 | 410 | 4 | 0 | 820 | TRUE
Pumped Hydro-SA | PH-SA | SA | 3 | 0 | 0 | 0.25 | Pumped Hydro | 7 | 2 | 0 | 0 | 0 | 0 | 0 | PSH | 5 | 0 | 0 | 1 | 1 | 1 |  |  | 0 |  |  | 1 |  |  | 1 | 1 |  |  | 0 | 1 | 0 | 0 | 24 | 0 | 0 | TRUE
VPP-SA | VPP-SA | SA | 3 | 19.108 | 0 | 0.15 | VPP | 7 | 2 | 0 | 0 | 0 | 0 | 0 | Battery | 6 | 0 | 0 | 1 | 1 | 1 |  |  | 0 |  |  | 1 |  |  | 1 | 1 |  |  | 0 | 1 | 0 | 21.0188 | 2.2 | 0 | 42.0376 | TRUE
Grid Battery-TAS | GB-TAS | TAS | 4 | 0 | 0 | 0.15 | Battery Storage | 7 | 2 | 0 | 0 | 0 | 0 | 0 | Battery | 6 | 0 | 0 | 1 | 1 | 1 |  |  | 0 |  |  | 1 |  |  | 1 | 1 |  |  | 0 | 1 | 0 | 0 | 4 | 0 | 0 | TRUE
Pumped Hydro-TAS | PH-TAS | TAS | 4 | 0 | 0 | 0.25 | Pumped Hydro | 7 | 2 | 0 | 0 | 0 | 0 | 0 | PSH | 5 | 0 | 0 | 1 | 1 | 1 |  |  | 0 |  |  | 1 |  |  | 1 | 1 |  |  | 0 | 1 | 0 | 0 | 24 | 0 | 0 | TRUE
VPP-TAS | VPP-TAS | TAS | 4 | 2.531 | 0 | 0.15 | VPP | 7 | 2 | 0 | 0 | 0 | 0 | 0 | Battery | 6 | 0 | 0 | 1 | 1 | 1 |  |  | 0 |  |  | 1 |  |  | 1 | 1 |  |  | 0 | 1 | 0 | 2.7841 | 2.2 | 0 | 5.5682 | TRUE
Grid Battery-VIC | GB-VIC | VIC | 5 | 55.33 | 0 | 0.15 | Battery Storage | 7 | 2 | 0 | 0 | 0 | 0 | 0 | Battery | 6 | 0 | 0 | 1 | 1 | 1 |  |  | 0 |  |  | 1 |  |  | 1 | 1 |  |  | 0 | 1 | 0 | 110.66 | 4 | 0 | 221.32 | TRUE
Pumped Hydro-VIC | PH-VIC | VIC | 5 | 0 | 0 | 0.25 | Pumped Hydro | 7 | 2 | 0 | 0 | 0 | 0 | 0 | PSH | 5 | 0 | 0 | 1 | 1 | 1 |  |  | 0 |  |  | 1 |  |  | 1 | 1 |  |  | 0 | 1 | 0 | 0 | 24 | 0 | 0 | TRUE
VPP-VIC | VPP-VIC | VIC | 5 | 21.325 | 0 | 0.15 | VPP | 7 | 2 | 0 | 0 | 0 | 0 | 0 | Battery | 6 | 0 | 0 | 1 | 1 | 1 |  |  | 0 |  |  | 1 |  |  | 1 | 1 |  |  | 0 | 1 | 0 | 23.4575 | 2.2 | 0 | 46.915 | TRUE

## SET
NODES | GENERATORS | YEARS
1 | 0 | 2021
2 | 0 | 2022
3 | 0 | 2023
4 | 0 | 2024
5 | 0 | 2025
6 | 0 | 2026
7 | 0 | 2027
8 | 0 | 2028
9 | 0 | 2029
| 0 | 2030
| 0 | 2031
| 0 | 2032
| 0 | 2033
| 0 | 2034
| 0 | 2035
| 0 | 2036
| 0 | 2037
| 0 | 2038
| 0 | 2039
| 0 | 2040
| 0 | 2041
| 0 | 2042
| 0 | 2043
| 0 | 2044
| 0 | 2045
| 0 | 2046
| 0 | 2047
| 0 | 2048
| 0 | 2049
0
0
0
0
0
0
0
0
0
0
0
0
0
0
0
0
0
0
0
0
0
0
0
0
0
0
0
0
0
0
0
0
0
0
0
0
0
0
0
0
0
0
0
0
0
0
0
0
0
0
0
0
0
0
0
0
0
0
0
0
0
0
0
0
0
0
0
0
0
0
0
0
0
0
0
0
0
0
0
0
0
0
0
0
0
0
0
0
0
0
0
0
0
0
0
0
0
0
0
0
0
0
0
0
0
0
0
0
0
0
0
0
0
0
0
0
0
0
0
0
0
0
0
0
0
0
0
0
0
0
0
0
0
0
0
0
0
0
0

## GEN_LOCATION
j | REGION_KEY | 1 | 2 | 3 | 4 | 5
0 | 0 | 0 | 0 | 0 | 0 | 0
0 | 0 | 0 | 0 | 0 | 0 | 0
0 | 0 | 0 | 0 | 0 | 0 | 0
0 | 0 | 0 | 0 | 0 | 0 | 0
0 | 0 | 0 | 0 | 0 | 0 | 0
0 | 0 | 0 | 0 | 0 | 0 | 0
0 | 0 | 0 | 0 | 0 | 0 | 0
0 | 0 | 0 | 0 | 0 | 0 | 0
0 | 0 | 0 | 0 | 0 | 0 | 0
0 | 0 | 0 | 0 | 0 | 0 | 0
0 | 0 | 0 | 0 | 0 | 0 | 0
0 | 0 | 0 | 0 | 0 | 0 | 0
0 | 0 | 0 | 0 | 0 | 0 | 0
0 | 0 | 0 | 0 | 0 | 0 | 0
0 | 0 | 0 | 0 | 0 | 0 | 0
0 | 0 | 0 | 0 | 0 | 0 | 0
0 | 0 | 0 | 0 | 0 | 0 | 0
0 | 0 | 0 | 0 | 0 | 0 | 0
0 | 0 | 0 | 0 | 0 | 0 | 0
0 | 0 | 0 | 0 | 0 | 0 | 0
0 | 0 | 0 | 0 | 0 | 0 | 0
0 | 0 | 0 | 0 | 0 | 0 | 0
0 | 0 | 0 | 0 | 0 | 0 | 0
0 | 0 | 0 | 0 | 0 | 0 | 0
0 | 0 | 0 | 0 | 0 | 0 | 0
0 | 0 | 0 | 0 | 0 | 0 | 0
0 | 0 | 0 | 0 | 0 | 0 | 0
0 | 0 | 0 | 0 | 0 | 0 | 0
0 | 0 | 0 | 0 | 0 | 0 | 0
0 | 0 | 0 | 0 | 0 | 0 | 0
0 | 0 | 0 | 0 | 0 | 0 | 0
0 | 0 | 0 | 0 | 0 | 0 | 0
0 | 0 | 0 | 0 | 0 | 0 | 0
0 | 0 | 0 | 0 | 0 | 0 | 0
0 | 0 | 0 | 0 | 0 | 0 | 0
0 | 0 | 0 | 0 | 0 | 0 | 0
0 | 0 | 0 | 0 | 0 | 0 | 0
0 | 0 | 0 | 0 | 0 | 0 | 0
0 | 0 | 0 | 0 | 0 | 0 | 0
0 | 0 | 0 | 0 | 0 | 0 | 0
0 | 0 | 0 | 0 | 0 | 0 | 0
0 | 0 | 0 | 0 | 0 | 0 | 0
0 | 0 | 0 | 0 | 0 | 0 | 0
0 | 0 | 0 | 0 | 0 | 0 | 0
0 | 0 | 0 | 0 | 0 | 0 | 0
0 | 0 | 0 | 0 | 0 | 0 | 0
0 | 0 | 0 | 0 | 0 | 0 | 0
0 | 0 | 0 | 0 | 0 | 0 | 0
0 | 0 | 0 | 0 | 0 | 0 | 0
0 | 0 | 0 | 0 | 0 | 0 | 0
0 | 0 | 0 | 0 | 0 | 0 | 0
0 | 0 | 0 | 0 | 0 | 0 | 0
0 | 0 | 0 | 0 | 0 | 0 | 0
0 | 0 | 0 | 0 | 0 | 0 | 0
0 | 0 | 0 | 0 | 0 | 0 | 0
0 | 0 | 0 | 0 | 0 | 0 | 0
0 | 0 | 0 | 0 | 0 | 0 | 0
0 | 0 | 0 | 0 | 0 | 0 | 0
0 | 0 | 0 | 0 | 0 | 0 | 0
0 | 0 | 0 | 0 | 0 | 0 | 0
0 | 0 | 0 | 0 | 0 | 0 | 0
0 | 0 | 0 | 0 | 0 | 0 | 0
0 | 0 | 0 | 0 | 0 | 0 | 0
0 | 0 | 0 | 0 | 0 | 0 | 0
0 | 0 | 0 | 0 | 0 | 0 | 0
0 | 0 | 0 | 0 | 0 | 0 | 0
0 | 0 | 0 | 0 | 0 | 0 | 0
0 | 0 | 0 | 0 | 0 | 0 | 0
0 | 0 | 0 | 0 | 0 | 0 | 0
0 | 0 | 0 | 0 | 0 | 0 | 0
0 | 0 | 0 | 0 | 0 | 0 | 0
0 | 0 | 0 | 0 | 0 | 0 | 0
0 | 0 | 0 | 0 | 0 | 0 | 0
0 | 0 | 0 | 0 | 0 | 0 | 0
0 | 0 | 0 | 0 | 0 | 0 | 0
0 | 0 | 0 | 0 | 0 | 0 | 0
0 | 0 | 0 | 0 | 0 | 0 | 0
0 | 0 | 0 | 0 | 0 | 0 | 0
0 | 0 | 0 | 0 | 0 | 0 | 0
0 | 0 | 0 | 0 | 0 | 0 | 0
0 | 0 | 0 | 0 | 0 | 0 | 0
0 | 0 | 0 | 0 | 0 | 0 | 0
0 | 0 | 0 | 0 | 0 | 0 | 0
0 | 0 | 0 | 0 | 0 | 0 | 0
0 | 0 | 0 | 0 | 0 | 0 | 0
0 | 0 | 0 | 0 | 0 | 0 | 0
0 | 0 | 0 | 0 | 0 | 0 | 0
0 | 0 | 0 | 0 | 0 | 0 | 0
0 | 0 | 0 | 0 | 0 | 0 | 0
0 | 0 | 0 | 0 | 0 | 0 | 0
0 | 0 | 0 | 0 | 0 | 0 | 0
0 | 0 | 0 | 0 | 0 | 0 | 0
0 | 0 | 0 | 0 | 0 | 0 | 0
0 | 0 | 0 | 0 | 0 | 0 | 0
0 | 0 | 0 | 0 | 0 | 0 | 0
0 | 0 | 0 | 0 | 0 | 0 | 0
0 | 0 | 0 | 0 | 0 | 0 | 0
0 | 0 | 0 | 0 | 0 | 0 | 0
0 | 0 | 0 | 0 | 0 | 0 | 0
0 | 0 | 0 | 0 | 0 | 0 | 0
0 | 0 | 0 | 0 | 0 | 0 | 0
0 | 0 | 0 | 0 | 0 | 0 | 0
0 | 0 | 0 | 0 | 0 | 0 | 0
0 | 0 | 0 | 0 | 0 | 0 | 0
0 | 0 | 0 | 0 | 0 | 0 | 0
0 | 0 | 0 | 0 | 0 | 0 | 0
0 | 0 | 0 | 0 | 0 | 0 | 0
0 | 0 | 0 | 0 | 0 | 0 | 0
0 | 0 | 0 | 0 | 0 | 0 | 0
0 | 0 | 0 | 0 | 0 | 0 | 0
0 | 0 | 0 | 0 | 0 | 0 | 0
0 | 0 | 0 | 0 | 0 | 0 | 0
0 | 0 | 0 | 0 | 0 | 0 | 0
0 | 0 | 0 | 0 | 0 | 0 | 0
0 | 0 | 0 | 0 | 0 | 0 | 0
0 | 0 | 0 | 0 | 0 | 0 | 0
0 | 0 | 0 | 0 | 0 | 0 | 0
0 | 0 | 0 | 0 | 0 | 0 | 0
0 | 0 | 0 | 0 | 0 | 0 | 0
0 | 0 | 0 | 0 | 0 | 0 | 0
0 | 0 | 0 | 0 | 0 | 0 | 0
0 | 0 | 0 | 0 | 0 | 0 | 0
0 | 0 | 0 | 0 | 0 | 0 | 0
0 | 0 | 0 | 0 | 0 | 0 | 0
0 | 0 | 0 | 0 | 0 | 0 | 0
0 | 0 | 0 | 0 | 0 | 0 | 0
0 | 0 | 0 | 0 | 0 | 0 | 0
0 | 0 | 0 | 0 | 0 | 0 | 0
0 | 0 | 0 | 0 | 0 | 0 | 0
0 | 0 | 0 | 0 | 0 | 0 | 0
0 | 0 | 0 | 0 | 0 | 0 | 0
0 | 0 | 0 | 0 | 0 | 0 | 0
0 | 0 | 0 | 0 | 0 | 0 | 0
0 | 0 | 0 | 0 | 0 | 0 | 0
0 | 0 | 0 | 0 | 0 | 0 | 0
0 | 0 | 0 | 0 | 0 | 0 | 0
0 | 0 | 0 | 0 | 0 | 0 | 0
0 | 0 | 0 | 0 | 0 | 0 | 0
0 | 0 | 0 | 0 | 0 | 0 | 0
0 | 0 | 0 | 0 | 0 | 0 | 0
0 | 0 | 0 | 0 | 0 | 0 | 0
0 | 0 | 0 | 0 | 0 | 0 | 0
0 | 0 | 0 | 0 | 0 | 0 | 0
0 | 0 | 0 | 0 | 0 | 0 | 0
0 | 0 | 0 | 0 | 0 | 0 | 0
0 | 0 | 0 | 0 | 0 | 0 | 0
0 | 0 | 0 | 0 | 0 | 0 | 0
0 | 0 | 0 | 0 | 0 | 0 | 0
0 | 0 | 0 | 0 | 0 | 0 | 0
0 | 0 | 0 | 0 | 0 | 0 | 0
0 | 0 | 0 | 0 | 0 | 0 | 0
0 | 0 | 0 | 0 | 0 | 0 | 0
0 | 0 | 0 | 0 | 0 | 0 | 0
0 | 0 | 0 | 0 | 0 | 0 | 0
0 | 0 | 0 | 0 | 0 | 0 | 0
0 | 0 | 0 | 0 | 0 | 0 | 0
0 | 0 | 0 | 0 | 0 | 0 | 0
0 | 0 | 0 | 0 | 0 | 0 | 0
0 | 0 | 0 | 0 | 0 | 0 | 0
0 | 0 | 0 | 0 | 0 | 0 | 0
0 | 0 | 0 | 0 | 0 | 0 | 0
0 | 0 | 0 | 0 | 0 | 0 | 0
0 | 0 | 0 | 0 | 0 | 0 | 0
0 | 0 | 0 | 0 | 0 | 0 | 0
0 | 0 | 0 | 0 | 0 | 0 | 0
0 | 0 | 0 | 0 | 0 | 0 | 0
0 | 0 | 0 | 0 | 0 | 0 | 0
0 | 0 | 0 | 0 | 0 | 0 | 0
0 | 0 | 0 | 0 | 0 | 0 | 0
0 | 0 | 0 | 0 | 0 | 0 | 0
0 | 0 | 0 | 0 | 0 | 0 | 0
0 | 0 | 0 | 0 | 0 | 0 | 0
0 | 0 | 0 | 0 | 0 | 0 | 0
0 | 0 | 0 | 0 | 0 | 0 | 0
0 | 0 | 0 | 0 | 0 | 0 | 0
0 | 0 | 0 | 0 | 0 | 0 | 0
0 | 0 | 0 | 0 | 0 | 0 | 0
0 | 0 | 0 | 0 | 0 | 0 | 0
0 | 0 | 0 | 0 | 0 | 0 | 0
0 | 0 | 0 | 0 | 0 | 0 | 0
0 | 0 | 0 | 0 | 0 | 0 | 0
0 | 0 | 0 | 0 | 0 | 0 | 0
0 | 0 | 0 | 0 | 0 | 0 | 0
0 | 0 | 0 | 0 | 0 | 0 | 0
0 | 0 | 0 | 0 | 0 | 0 | 0
0 | 0 | 0 | 0 | 0 | 0 | 0
0 | 0 | 0 | 0 | 0 | 0 | 0
0 | 0 | 0 | 0 | 0 | 0 | 0
0 | 0 | 0 | 0 | 0 | 0 | 0
0 | 0 | 0 | 0 | 0 | 0 | 0
0 | 0 | 0 | 0 | 0 | 0 | 0
0 | 0 | 0 | 0 | 0 | 0 | 0
0 | 0 | 0 | 0 | 0 | 0 | 0
0 | 0 | 0 | 0 | 0 | 0 | 0
0 | 0 | 0 | 0 | 0 | 0 | 0
0 | 0 | 0 | 0 | 0 | 0 | 0
0 | 0 | 0 | 0 | 0 | 0 | 0